## 0. Instructions
CLAC360 TURNING MOVEMENT SURVEY WORKBOOK — INSTRUCTIONS
OVERVIEW
This workbook digitises the CLAC360 Turning Movement Survey field form. It records vehicle turning movements (Left, Through, Right, U-Turn) at an intersection by approach and time interval.
SHEET STRUCTURE
• 0. Instructions — this page
• 1. Survey Setup — project info, intersection details, approach identification, orientation notes
• 2–5. Approach sheets (N/A, E/B, S/C, W/D) — interval-by-interval tally for each leg
• 6. Summary & Totals — auto-calculated movement totals, reconciliation, peak notes, interruptions, sign-off
STEP-BY-STEP
1. Open '1. Survey Setup'. Fill all yellow cells: project name, survey ID, date, intersection name, location, roads, observer, weather.
2. Set Count Interval (minutes) — default 15. Enter Survey Period Start and End times (24h clock recommended).
3. Select Intersection Type and Traffic Control from the suggested options (or type your own).
4. Complete the Approach / Leg Identification table (road names, arrival directions, opposite legs, lanes, notes).
5. Optionally sketch or note non-standard geometry in the Site-Specific Notes box.
6. Go to each Approach sheet (2–5). Enter the Approach Road Name and facing notes if not already clear.
7. For each time interval: type the interval range in column A (e.g. 07:00-07:15). Enter vehicle counts for Left, Through, Right, U-Turn in the yellow cells.
– Write 0 if a movement was observed as zero.
– If a movement does not exist at this approach, leave 0 or note N/A in the Notes column.
8. Interval totals (green) calculate automatically. Approach period totals also auto-sum.
9. Open '6. Summary & Totals'. All approach and intersection totals are linked and calculated. Check that both reconciliation lines show YES ✓.
10. Record peak-period notes, any interruptions/incomplete intervals, and complete the sign-off section.
COLOUR CODING
• Yellow cells = user input (type here)
• Green cells = auto-calculated formulas (do not overwrite)
• Blue text = input values
• Dark blue headers = section titles
TIPS
• You can clear unused interval rows or leave them at 0; they do not affect totals.
• For T-junctions or 3-leg intersections, leave the unused approach sheet at zeros and note the configuration on the Setup sheet.
• For classified turning movements, use the CLAC360 Classified Traffic Count Field Sheet in parallel or adapt cells with class symbols and document the scheme in Remarks.
• Print Approach sheets in landscape for field use, or enter data digitally on a tablet.
LIMITATIONS
This is a general professional template. Always follow the controlling project brief or local highway authority instructions. Redefine approach labels and movement codes if required.

## 1. Survey Setup
CLAC360 Turning Movement Survey Workbook ¦ v1.0 ¦ Digital Workable Template
1. SURVEY & INTERSECTION IDENTIFICATION
PROJECT / SURVEY NAME |  | SURVEY ID / REF |  | DATE (YYYY-MM-DD) |  | DAY OF WEEK
INTERSECTION / JUNCTION NAME |  |  | LOCATION / AREA / MUNICIPALITY |  |  | STATION / CHAINAGE / REF
MAIN ROAD / ROUTE |  | CROSS ROAD / ROUTE |  | OBSERVER / SURVEYOR |  | WEATHER / CONDITIONS
COUNT INTERVAL / INTERSECTION TYPE / TRAFFIC CONTROL
Interval (min): | 15 | Survey Start (HH:MM): |  | End (HH:MM): |  | (24h clock)
Intersection Type: |  |  |  | Traffic Control:
2. APPROACH / LEG IDENTIFICATION
Assign a clear identifier to each approach. Use compass (N/E/S/W) or A/B/C/D. Record the road name and the direction from which traffic is approaching the intersection.
Approach ID | Road / Street Name |  | Approach Direction (from which traffic arrives) |  | Opposite / Departure Leg | Lanes / Lane Groups | Notes / Shared Lanes / Special
N / A
E / B
S / C
W / D
3. MOVEMENT DEFINITIONS & ORIENTATION
L = Left Turn ¦ T = Through ¦ R = Right Turn ¦ U = U-Turn ¦ O = Other (define in notes) • Record only movements that exist. Mark N/A for movements that do not exist. Write 0 for zero observed (do not leave blank).
SCHEMATIC ORIENTATION (not to scale) — North ↑ |  |  |  | SITE-SPECIFIC SKETCH / NOTES / DEVIATIONS FROM STANDARD
[ N Approach ] W Approach [ ✕ ] E Approach [ S Approach ] Write road names next to each approach or in the table above.
VEHICLE CLASSIFICATION: This workbook records total vehicles by movement (primary). For classified counts use the CLAC360 Classified Traffic Count Field Sheet in parallel, or adapt by adding class marks within movement cells and define the scheme in Remarks.
HOW TO USE: 1) Complete this Setup sheet. 2) Go to Approach sheets (N, E, S, W) and enter interval counts. 3) Review Summary & Totals sheet for auto-calculated results and reconciliation. Yellow = input. Green = calculated.
CLAC360.com ¦ Professional traffic survey resource ¦ Not an official government or highway authority form ¦ Adapt approaches, movements and classes to project / local requirements
Note on B12: Enter 5, 10, 15, 30, 60 or other
Note on B13: 4-Leg ¦ T-Junction ¦ Y-Junction ¦ Roundabout ¦ Skewed ¦ Channelized ¦ Other
Note on F13: Signalized ¦ All-Way Stop ¦ Two-Way Stop ¦ Yield ¦ Roundabout ¦ Uncontrolled ¦ Temporary/Other

## 2. Approach N (A)
CLAC360 Turning Movement Survey ¦ NORTH / APPROACH A
Survey ID: | 0 |  | Intersection: | 0
Date: | 0 | Observer: | 0
Approach Road Name: |  |  | Direction traffic arrives from: |  | Facing / Observer notes:
TURNING MOVEMENT TALLY — NORTH / APPROACH A ¦ L=Left T=Through R=Right U=U-Turn ¦ Write 0 for zero; N/A if movement does not exist
INTERVAL START – END | LEFT (L) | THROUGH (T) | RIGHT (R) | U-TURN (U) | APPROACH INTERVAL TOTAL | NOTES / INTERRUPT / N/A
| 0 | 0 | 0 | 0 | 0
| 0 | 0 | 0 | 0 | 0
| 0 | 0 | 0 | 0 | 0
| 0 | 0 | 0 | 0 | 0
| 0 | 0 | 0 | 0 | 0
| 0 | 0 | 0 | 0 | 0
| 0 | 0 | 0 | 0 | 0
| 0 | 0 | 0 | 0 | 0
| 0 | 0 | 0 | 0 | 0
| 0 | 0 | 0 | 0 | 0
| 0 | 0 | 0 | 0 | 0
| 0 | 0 | 0 | 0 | 0
APPROACH PERIOD TOTALS → | 0 | 0 | 0 | 0 | 0
Tally convention (paper): Use vertical strokes grouped in fives. Enter numeric totals above. Approach Interval Total = L + T + R + U (auto). Incomplete intervals → note in Notes column and on Summary sheet.
CLAC360.com ¦ Approach: N / A ¦ Write 0 for zero observed; N/A if movement does not exist ¦ Original CLAC360 design
Note on A9: e.g. 08:00-08:15

## 3. Approach E (B)
CLAC360 Turning Movement Survey ¦ EAST / APPROACH B
Survey ID: | 0 |  | Intersection: | 0
Date: | 0 | Observer: | 0
Approach Road Name: |  |  | Direction traffic arrives from: |  | Facing / Observer notes:
TURNING MOVEMENT TALLY — EAST / APPROACH B ¦ L=Left T=Through R=Right U=U-Turn ¦ Write 0 for zero; N/A if movement does not exist
INTERVAL START – END | LEFT (L) | THROUGH (T) | RIGHT (R) | U-TURN (U) | APPROACH INTERVAL TOTAL | NOTES / INTERRUPT / N/A
| 0 | 0 | 0 | 0 | 0
| 0 | 0 | 0 | 0 | 0
| 0 | 0 | 0 | 0 | 0
| 0 | 0 | 0 | 0 | 0
| 0 | 0 | 0 | 0 | 0
| 0 | 0 | 0 | 0 | 0
| 0 | 0 | 0 | 0 | 0
| 0 | 0 | 0 | 0 | 0
| 0 | 0 | 0 | 0 | 0
| 0 | 0 | 0 | 0 | 0
| 0 | 0 | 0 | 0 | 0
| 0 | 0 | 0 | 0 | 0
APPROACH PERIOD TOTALS → | 0 | 0 | 0 | 0 | 0
Tally convention (paper): Use vertical strokes grouped in fives. Enter numeric totals above. Approach Interval Total = L + T + R + U (auto). Incomplete intervals → note in Notes column and on Summary sheet.
CLAC360.com ¦ Approach: E / B ¦ Write 0 for zero observed; N/A if movement does not exist ¦ Original CLAC360 design
Note on A9: e.g. 08:00-08:15

## 4. Approach S (C)
CLAC360 Turning Movement Survey ¦ SOUTH / APPROACH C
Survey ID: | 0 |  | Intersection: | 0
Date: | 0 | Observer: | 0
Approach Road Name: |  |  | Direction traffic arrives from: |  | Facing / Observer notes:
TURNING MOVEMENT TALLY — SOUTH / APPROACH C ¦ L=Left T=Through R=Right U=U-Turn ¦ Write 0 for zero; N/A if movement does not exist
INTERVAL START – END | LEFT (L) | THROUGH (T) | RIGHT (R) | U-TURN (U) | APPROACH INTERVAL TOTAL | NOTES / INTERRUPT / N/A
| 0 | 0 | 0 | 0 | 0
| 0 | 0 | 0 | 0 | 0
| 0 | 0 | 0 | 0 | 0
| 0 | 0 | 0 | 0 | 0
| 0 | 0 | 0 | 0 | 0
| 0 | 0 | 0 | 0 | 0
| 0 | 0 | 0 | 0 | 0
| 0 | 0 | 0 | 0 | 0
| 0 | 0 | 0 | 0 | 0
| 0 | 0 | 0 | 0 | 0
| 0 | 0 | 0 | 0 | 0
| 0 | 0 | 0 | 0 | 0
APPROACH PERIOD TOTALS → | 0 | 0 | 0 | 0 | 0
Tally convention (paper): Use vertical strokes grouped in fives. Enter numeric totals above. Approach Interval Total = L + T + R + U (auto). Incomplete intervals → note in Notes column and on Summary sheet.
CLAC360.com ¦ Approach: S / C ¦ Write 0 for zero observed; N/A if movement does not exist ¦ Original CLAC360 design
Note on A9: e.g. 08:00-08:15

## 5. Approach W (D)
CLAC360 Turning Movement Survey ¦ WEST / APPROACH D
Survey ID: | 0 |  | Intersection: | 0
Date: | 0 | Observer: | 0
Approach Road Name: |  |  | Direction traffic arrives from: |  | Facing / Observer notes:
TURNING MOVEMENT TALLY — WEST / APPROACH D ¦ L=Left T=Through R=Right U=U-Turn ¦ Write 0 for zero; N/A if movement does not exist
INTERVAL START – END | LEFT (L) | THROUGH (T) | RIGHT (R) | U-TURN (U) | APPROACH INTERVAL TOTAL | NOTES / INTERRUPT / N/A
| 0 | 0 | 0 | 0 | 0
| 0 | 0 | 0 | 0 | 0
| 0 | 0 | 0 | 0 | 0
| 0 | 0 | 0 | 0 | 0
| 0 | 0 | 0 | 0 | 0
| 0 | 0 | 0 | 0 | 0
| 0 | 0 | 0 | 0 | 0
| 0 | 0 | 0 | 0 | 0
| 0 | 0 | 0 | 0 | 0
| 0 | 0 | 0 | 0 | 0
| 0 | 0 | 0 | 0 | 0
| 0 | 0 | 0 | 0 | 0
APPROACH PERIOD TOTALS → | 0 | 0 | 0 | 0 | 0
Tally convention (paper): Use vertical strokes grouped in fives. Enter numeric totals above. Approach Interval Total = L + T + R + U (auto). Incomplete intervals → note in Notes column and on Summary sheet.
CLAC360.com ¦ Approach: W / D ¦ Write 0 for zero observed; N/A if movement does not exist ¦ Original CLAC360 design
Note on A9: e.g. 08:00-08:15

## 6. Summary & Totals
CLAC360 Turning Movement Survey — Summary & Verification
Survey ID: | 0 | Intersection: | 0 |  | Date: | 0
Period: | 0 | to | 0
8. MOVEMENT TOTALS BY APPROACH (sum of all intervals) — Auto-calculated from Approach sheets
Approach | Left (L) | Through (T) | Right (R) | U-Turn (U) | Approach Total | Notes / N/A movements
N / A | 0 | 0 | 0 | 0 | 0
E / B | 0 | 0 | 0 | 0 | 0
S / C | 0 | 0 | 0 | 0 | 0
W / D | 0 | 0 | 0 | 0 | 0
INTERSECTION TOTAL | 0 | 0 | 0 | 0 | 0
RECONCILIATION CHECK
Sum of L+T+R+U for each approach = Approach Total? |  |  |  | YES ✓
Sum of Approach Totals = Intersection Total? |  |  |  | YES ✓
Any discrepancy must be investigated and explained in Remarks before data entry or analysis.
9. PEAK PERIOD / ANALYSIS NOTES
Candidate peak period / selected peak-hour intervals:
Peak-hour notes (directional imbalance, congestion, signal issues, etc.):
10. INTERRUPTIONS, INCOMPLETE INTERVALS & FIELD REMARKS
Record: interruption start/end time, affected interval(s), reason (weather, incident, observer change, obstruction, equipment, visibility), whether interval is complete or incomplete, and any unusual traffic events, queue spillback, diversions or control changes.
11. VERIFICATION & SIGN-OFF
Observer Initials / Signature: |  |  | Date: |  | Checked / Verified By:
Data Entry / Digitization By: |  |  | Date: |  | Verifier Date:
Residual data-quality notes:
LIMITATIONS & USE NOTES
• This is a general professional field-recording workbook for intersection turning movements. Geometry, permitted movements, classification schemes, interval lengths and methodology vary by country, road authority, project and study purpose. • Always follow the controlling project brief or local agency instructions. Redefine approach labels, movement codes and any classification scheme as required. • Primary recording is total vehicles by movement. For detailed classified counts use the CLAC360 Classified Traffic Count Field Sheet in parallel or adapt this workbook. Not a signal-timing or queue-length survey form. • Yellow cells = user input. Green cells = auto-calculated. Blue text = inputs.
CLAC360.com ¦ Professional traffic survey resource ¦ Not an official government or highway authority form ¦ Adapt to project requirements